## Frick et al. 2010_D1
https://doi.org/10.1016/j.cesys.2022.100086 | [7 empty] | https://doi.org/10.1016/j.cesys.2022.100086
Supplementary data | [7 empty] | Supplementary data
Study | Scenario | Technology | Carbon footprint | Diesel consumption (GJ/m) | Installed capacity (MW) | Depth of wells | Success rate | 20%/15%/10% | χ1 | χ2
|  |  | [gCO2 eq./kWh] |  |  | [m] | [%] | climate change | 0.141 | 0.000786
Frick et al. 2010 | D1 | Binary | 750 | 9.5 | 0.46 | 5000 | 100 | 5% | δ1 | δ2 | δ3 | δ4 | δ5 | δ6
[8 empty] | climate change | 6.22e-10 | 1.16e-07 | 2.12e-06 | 0.0281 | 0.000395 | 0.000786
Model: | climate change [gCOeq/kWh]
20%/15%/10% | 307.3077
5% | 128.0352

## Hellisheidi
https://github.com/a-pau/gsa_geothermal/blob/master/dev/6.5.2_run_simplified_model_hellisheidi_uddgp.py |  | https://doi.org/10.1016/j.cesys.2022.100086
Supplementary data
operational_CO2_emissions | 0.0209 | 20/15% | β1 | β2 | β3 | β4
operational_CH4_emissions | 0 | material resources: metals/minerals | 1.25e-10 | 1.5e-07 | 6.01e-13 | 3.41e-08
producers_capacity | 9 | 10% | β1 | β2 | β3 | β4 | β5 | β6
average_depth_of_wells | 2220 | material resources: metals/minerals | 1.19e-09 | 1.5e-06 | 6.53e-11 | 7.52e-08 | 6.01e-13 | 3.41e-08
initial_harmonic_decline_rate | 0.03 | 5% | β1 | β2 | β3 | β4 | β5 | β6
success_rate_primary_wells | 100 | material resources: metals/minerals | 1.19e-09 | 1.5e-06 | 4.71e-09 | 7.52e-08 | 6.01e-13 | 3.41e-08
Model: | material resources: metals/minerals [kg SB-Eq]
20/15% | 8.2934e-08
10% | 7.3703e-08
5% | 2.3526e-07

## UDDGP
https://github.com/a-pau/gsa_geothermal/blob/master/dev/6.5.2_run_simplified_model_hellisheidi_uddgp.py |  | https://doi.org/10.1016/j.cesys.2022.100086
Supplementary data
installed_capacity | 1 | 20/15% | χ1 | χ2
diesel_wells | 7200 | ozone depletion | 2.52e-08 | 1.33e-09
average_depth_of_wells | 4000 | 10% | δ1 | δ2 | δ3
success_rate_primary_wells | 100 | ozone depletion | 2.07e-12 | 7.64e-09 | 1.33e-09
|  | 5% | δ1 | δ2 | δ3 | δ4 | δ5 | δ6
|  | ozone depletion | 1.36e-16 | 2.53e-14 | 1.31e-13 | 5.65e-09 | 2.44e-11 | 1.33e-09
Model: | ozone depletion [kg CFC-11-Eq]
20/15% | 2.653e-08
10% | 2.3874e-08
5% | 1.9683e-08