## alpha
| α1 | α2
climate change | 0.109 | 0.000786
human toxicity: carcinogenic | 9.16e-09 | 9.03e-11
ionising radiation: human health | 0.00557 | 2.5e-05
human toxicity: non-carcinogenic | 2.58e-08 | 3.41e-10
ozone depletion | 1.98e-08 | 1.33e-09
photochemical ozone formation: human health | 0.00162 | 3.3e-06
particulate matter formation | 3.46e-09 | 5.49e-11
acidification | 0.0013 | 5.37e-06
ecotoxicity: freshwater | 0.269 | 0.00159
eutrophication: freshwater | 1.96e-06 | 4.52e-08
eutrophication: marine | 0.000553 | 1.01e-06
eutrophication: terrestrial | 0.00604 | 9.59e-06
material resources: metals/minerals | 9.78e-07 | 4.16e-08
water use | 0.0129 | 0.000385
energy resources: non-renewable | 1.47 | 0.0107
land use | 0.204 | 0.00591
| constant/Pne | constant

## beta
| β1 | β2
climate change | 1 | 1
human toxicity: carcinogenic | 1 | 1
ionising radiation: human health | 1 | 1
human toxicity: non-carcinogenic | 1 | 1
ozone depletion | 1 | 1
photochemical ozone formation: human health | 1 | 1
particulate matter formation | 1 | 1
acidification | 1 | 1
ecotoxicity: freshwater | 1 | 1
eutrophication: freshwater | 1 | 1
eutrophication: marine | 1 | 1
eutrophication: terrestrial | 1 | 1
material resources: metals/minerals | 1 | 1
water use | 1 | 1
energy resources: non-renewable | 1 | 1
land use | 1 | 1

## gamma
| γ1 | γ2
climate change | 0 | 0
human toxicity: carcinogenic | 0 | 0
ionising radiation: human health | 0 | 0
human toxicity: non-carcinogenic | 0 | 0
ozone depletion | 0 | 0
photochemical ozone formation: human health | 0 | 0
particulate matter formation | 0 | 0
acidification | 0 | 0
ecotoxicity: freshwater | 0 | 0
eutrophication: freshwater | 0 | 0
eutrophication: marine | 0 | 0
eutrophication: terrestrial | 0 | 0
material resources: metals/minerals | 0 | 0
water use | 0 | 0
energy resources: non-renewable | 0 | 0
land use | 0 | 0

## x
| x1 | x2
climate change | 1 | 1
human toxicity: carcinogenic | 1 | 1
ionising radiation: human health | 1 | 1
human toxicity: non-carcinogenic | 1 | 1
ozone depletion | 1 | 1
photochemical ozone formation: human health | 1 | 1
particulate matter formation | 1 | 1
acidification | 1 | 1
ecotoxicity: freshwater | 1 | 1
eutrophication: freshwater | 1 | 1
eutrophication: marine | 1 | 1
eutrophication: terrestrial | 1 | 1
material resources: metals/minerals | 1 | 1
water use | 1 | 1
energy resources: non-renewable | 1 | 1
land use | 1 | 1

## y
| y1 | y2
climate change | 1 | 1
human toxicity: carcinogenic | 1 | 1
ionising radiation: human health | 1 | 1
human toxicity: non-carcinogenic | 1 | 1
ozone depletion | 1 | 1
photochemical ozone formation: human health | 1 | 1
particulate matter formation | 1 | 1
acidification | 1 | 1
ecotoxicity: freshwater | 1 | 1
eutrophication: freshwater | 1 | 1
eutrophication: marine | 1 | 1
eutrophication: terrestrial | 1 | 1
material resources: metals/minerals | 1 | 1
water use | 1 | 1
energy resources: non-renewable | 1 | 1
land use | 1 | 1

## z
| z1 | z2
climate change | 1 | 1
human toxicity: carcinogenic | 1 | 1
ionising radiation: human health | 1 | 1
human toxicity: non-carcinogenic | 1 | 1
ozone depletion | 1 | 1
photochemical ozone formation: human health | 1 | 1
particulate matter formation | 1 | 1
acidification | 1 | 1
ecotoxicity: freshwater | 1 | 1
eutrophication: freshwater | 1 | 1
eutrophication: marine | 1 | 1
eutrophication: terrestrial | 1 | 1
material resources: metals/minerals | 1 | 1
water use | 1 | 1
energy resources: non-renewable | 1 | 1
land use | 1 | 1

## u
| u1 | u2
climate change | installed_capacity | 1
human toxicity: carcinogenic | installed_capacity | 1
ionising radiation: human health | installed_capacity | 1
human toxicity: non-carcinogenic | installed_capacity | 1
ozone depletion | installed_capacity | 1
photochemical ozone formation: human health | installed_capacity | 1
particulate matter formation | installed_capacity | 1
acidification | installed_capacity | 1
ecotoxicity: freshwater | installed_capacity | 1
eutrophication: freshwater | installed_capacity | 1
eutrophication: marine | installed_capacity | 1
eutrophication: terrestrial | installed_capacity | 1
material resources: metals/minerals | installed_capacity | 1
water use | installed_capacity | 1
energy resources: non-renewable | installed_capacity | 1
land use | installed_capacity | 1

## v
| v1 | v2
climate change | 1 | 1
human toxicity: carcinogenic | 1 | 1
ionising radiation: human health | 1 | 1
human toxicity: non-carcinogenic | 1 | 1
ozone depletion | 1 | 1
photochemical ozone formation: human health | 1 | 1
particulate matter formation | 1 | 1
acidification | 1 | 1
ecotoxicity: freshwater | 1 | 1
eutrophication: freshwater | 1 | 1
eutrophication: marine | 1 | 1
eutrophication: terrestrial | 1 | 1
material resources: metals/minerals | 1 | 1
water use | 1 | 1
energy resources: non-renewable | 1 | 1
land use | 1 | 1

## w
| w1 | w2
climate change | 0 | 0
human toxicity: carcinogenic | 0 | 0
ionising radiation: human health | 0 | 0
human toxicity: non-carcinogenic | 0 | 0
ozone depletion | 0 | 0
photochemical ozone formation: human health | 0 | 0
particulate matter formation | 0 | 0
acidification | 0 | 0
ecotoxicity: freshwater | 0 | 0
eutrophication: freshwater | 0 | 0
eutrophication: marine | 0 | 0
eutrophication: terrestrial | 0 | 0
material resources: metals/minerals | 0 | 0
water use | 0 | 0
energy resources: non-renewable | 0 | 0
land use | 0 | 0

## valid_ranges
average_depth_of_wells | 2500 | 6000 | Average depth of wells
installed_capacity | 0.4 | 11.1 | Installed capacity
diesel_wells | 2600 | 14200 | Diesel consumption
success_rate_primary_wells | 0 | 100 | Success rate, primary wells

## general_info
Model source:
Paulillo et al. (2022) | https://doi.org/10.1016/j.cesys.2022.100086
Equations 1-8 for model definition
Note that in equation 4, SR_p*beta_3,k+W_d*beta_4,k needs to be replaced by W_d*beta_3,k+SR_p*beta_4,k; personal communication A. Paulillo, 2024-09-12
Coefficients from supplementary information
Paulillo et al. (2021) | https://doi.org/10.1016/j.cesys.2021.100054
Table 1 for valid ranges of parameters
Parameters:
Name for Code | Long Name (for error messages) | Units
average_depth_of_wells | Average depth of wells | m/well
installed_capacity | Installed capacity | MW
diesel_wells | Diesel consumption | MJ/m
success_rate_primary_wells | Success rate, primary wells | %